## Assay
|  |  |  | BONTANG return condensate | [6 empty] | TBP
DISTILLATION
[11 empty] | °C | wt % | vol % | °C | wt % | vol %
[11 empty] | 15 | 2.36 | 2.04
|  |  |  | Country |  | Indonesia |  |  |  |  | 30 | 10.45 | 11.67
Density at 15 °C, kg/m3 |  |  | 692.4 | [7 empty] | 40 | 21.15 | 23.33
° API |  |  | 72.8027 |  | Assay |  | 1997-06-05 |  |  |  | 50 | 32 | 35.05
Bbl/mt |  |  | 9.105 |  | Assay Quality |  |  | Fair |  |  | 60 | 43.85 | 47.64
Viscosity, cSt at 10 °C |  |  | 0.45 | [7 empty] | 70 | 55.28 | 59.32
Viscosity cst at 50°C | [10 empty] | 80 | 65.1 | 68.83
Pour Point, °C |  |  | <-50 | [7 empty] | 90 | 72.05 | 75.31
Wax content, wt% |  |  | <0.01 | [7 empty] | 100 | 79.12 | 81.77
Wax Appearance Temp °C | [7 empty] | wt % | vol % |  | 110 | 84.84 | 86.85
R V P at 37.8 °C, kPa |  |  | 74.412 | [7 empty] | 120 | 89.75 | 91.17
Water %vol |  |  | trace | Ethane |  |  |  | 0 | 0 |  | 130 | 93.2 | 94.19
BSW %vol |  |  | trace | Propane |  |  |  | 0 | 0 |  | 140 | 96 | 96.61
Flah Point, °C |  |  | <-18 | Iso-Butane |  |  |  | 0.36 | 0.44274 |  | 150 | 98.65 | 98.88
Sulphur, wt % |  |  | 0.01 | n-Butane |  |  |  | 2 | 2.3712 |  | 160 | 99.2 | 99.35
Mercaptan sulphur, mg/kg |  |  | 0.2
Hydrogen sulphide, mg/kg |  |  | Nil
Acidity mg KOH/g |  |  | <0.001
Nickel, mg/Kg |  |  | 0
Vanadium, mg/Kg |  |  | 0
Gross Heat value BTU/lb |  |  | 20557
Net Heat value BTU/lb |  |  | 19320
Cumulative volume yields given after substraction of volume expansion
PROPERTIES OF TBP CUTS
| Cut | Yield | Yield | Dens 15°C | S | RSH | RON | RON | MON | MON | Napht | Aro | RVP |  |  | Benz
LIGHT | °C | wt % | vol % | kg/m3 | wt % | %wt | clear | 0,15g/l | clear | 0,15g/l | %vol | %Vol | kPa |  |  | %vol
NAPHTHA | 15-80 | 62.74 | 66.79 | 650.4143 | 0.0028161 | [6 empty] | 4.3 |  |  |  | 4.3
| 15-100 | 76.76 | 79.73 | 666.6076 | 0.0028161 |  | 76.8 |  |  |  | 24.5 | 4.8 |  |  |  | 4.8
| Cuts | Yield | Yield | Dens 15°C | S |  | nPar. | iPar. | Naphth. | Aro | Napht | Aro
HEAVY | °C | wt % | vol % | kg/m3 | wt % |  | wt % | wt % | wt % | wt % | %vol | %vol
NAPHTHA | 80-150 | 33.55 | 30.05 | 773.0458 | 0.0068053
| 15-160 | 96.84 | 97.31 | 689.0558 | 0.004 |  | 20.3 | 41.7 | 27.7 | 10.3
| 100-160 | 20.08 | 17.58 | 790.8642 | 0.0077043 | [5 empty] | 32.2 | 23.1
| Cuts | Yield | Yield | Dens 15°C | S | RSH | Smoke | Acid. | Cetane | Freeze Pt | Naphtal. | Aro. | Saybolt | Visc cst |  | Flash
KEROSENE | °C | wt % | vol % | kg/m3 | wt % | mg/kg | Point | mg/g | Calc | °C | %vol | %vol | Color | 50 °C |  | Point
| 150-230 | -50.4121 |  |  | -0.0070323 |  |  |  | #VALUE!
| 175-230 | 7.1107 |  |  | 0.034135 |  |  |  | #VALUE!
| 150-250 | -47.8264 |  |  | -0.009258 |  |  |  | #VALUE!
| Cuts | Yield | Yield | Dens 15°C | S |  | Anilin Pt | Cetane | Cetane | Cloud Pt | CFPP | Pour Pt | Visc cst | Visc cst | KUOP | Flash
GASOIL | °C | wt % | vol % | kg/m3 | wt % |  | C |  | Calc. | °C | °C | °C | 50 °C | 100 °C |  | Point
| 175-400 | 13974.7986 |  |  | 7.1054e-05 |  |  |  | #VALUE!
| 230-400 | 13967.6879 |  |  | 5.3713e-05 |  |  |  | #VALUE!
| 230-375 | 18.7464 |  |  | 0.034135 |  |  |  | #VALUE!
| Cuts | Yield | Yield | Dens 15°C | S | Conrad | Anilin Pt | Ni | V | Total N | Bas N | Pour Pt | Visco cSt | Visc cst | KUOP | Asp. C7
VACUUM | °C | wt % | vol % | kg/m3 | wt % | wt %(1) | C | mg/kg | mg/kg | wt %(1) | wt% | C | 100 °C | 150°C | .(1) | %wt
DISTILLATE | 375-550 | 58796.0626 |  |  | -1.682e-05 | [9 empty] | 13.6431
375-565
375-580
400-565
| Cuts | Yield | Yield | Dens 15°C | S | Conrad | Asp C5 | Ni | V | Total N | Pene | Pour Pt | Visco cSt | Visco cSt |  | Asp. C7
RESIDUE | °C | wt % | vol % | kg/m3 | wt % | wt % | %wt | mg/Kg | mg/Kg | wt % |  | °C | 100 °C | 150 °C |  | wt %
| > 375 | 33.0157 | #VALUE! | #VALUE!
| > 550 | -58763.0469 | -50267.4766 | 809.4207
> 565
> 580
* estimated value | [14 empty] | Total DTS/AM | 2001-02-09
This crude oil data sheet is for information purposes only. No guaranty is given as to its accuracy or as to any consequences arising from its use .